## 2022
2022 3-4-5 Badge rA1
# | Designator | Name | Specification | Manufacturer | PN | Any* | FP | Cost | @ Qty | QTY | Pads | THs | TOT SMT | TOT Hole | % Spare | Min | Ship QTY | Subtotal | All in | Vendor | Last Verified | Note
1 | BT1 | Battery Holder | CR123A SMT Holder | Keystone | 1050 | N | SMT | 2.69 | 100 | 1 | 2 | 0 | 2 | 0 | 10% |  | 165 | 2.959 | 443.85
2 | C1 | TI Cap | 10uF, X7R | Murata | GRM188Z71A106KA73D | Y | 0603 | 0.124 | 100 | 1 | 2 | 0 | 2 | 0 | 10% |  | 165 | 0.1364 | 20.46
3 | C2, C3 | Bypass Caps | 0.1uF, 7v+, X7R, 10% | AVX | 06033C104KAT4A | Y | 0603 | 0.0189 | 100 | 2 | 2 | 0 | 4 | 0 | 10% |  | 330 | 0.04158 | 6.237
4 | C4 | Reset cap | 1nF, 20% | Samsung | CL10B102KB8NNWC | Y | 0603 | 0.0146 | 100 | 1 | 2 | 0 | 2 | 0 | 10% |  | 165 | 0.01606 | 2.409
5 | D1-D5 | LEDs | R+G+B | Cree | CV94D-FCC-CYBB0B0E0WBYABB7A363 | N | PLCC-6 | 0.27 | 1200 | 5 | 6 | 0 | 30 | 0 | 10% |  | 825 | 1.485 | 222.75
6 | J1 | Captouch | NA | NA | DNP | Y | NA | 0 | 0 | 0 | 0 | 0 | 0 | 0 | 10% |  | 0 | 0 | 0
7 | P0 | Programming Header | 2.00 x 4 | DNP | DNP | Y | 2.00 | 0 | 0 | 0 | 0 | 4 | 0 | 0 | 10% |  | 0 | 0 | 0
8 | P1 | Pairing Header | NA | NA | DNP | Y | NA | 0 | 0 | 0 | 0 | 0 | 0 | 0 | 10% |  | 0 | 0 | 0
9 | P2 | Power header | 2.54 x 2 | DNP | DNP | Y | 2.54 | 0 | 0 | 0 | 0 | 2 | 0 | 0 | 10% |  | 0 | 0 | 0
10 | R0 | Power resistor | 1Ohm, 1W, 10% | Bourns | CRM2010-JW-1R0ELF | Y | 2010 | 0.227 | 100 | 1 | 2 | 0 | 2 | 0 | 10% |  | 165 | 0.2497 | 37.455
11 | R1 | Reset res | 47kOhm, +/-10% | Panasonic | ERJ-UP3F4702V | Y | 0603 | 0.116 | 100 | 1 | 2 | 0 | 2 | 0 | 10% |  | 165 | 0.1276 | 19.14
12 | R2 | Current resistor | 1.1k - 1.6k, 1% | Vishay | MCT06030C1471FP5 | Y | 0603 | 0.049 | 100 | 1 | 2 | 0 | 2 | 0 | 10% |  | 165 | 0.0539 | 8.085
13 | U1 | CPU | NA | TI | MSP430FR2633IDA | N | TSSOP | 2.73 | 100 | 1 | 38 | 0 | 38 | 0 | 5% |  | 157.5 | 2.8665 | 429.975
14 | U2 | LED Driver | NA | TI | TLC5948ADBQ | N | SSOP | 1.563 | 100 | 1 | 24 | 0 | 24 | 0 | 5% |  | 157.5 | 1.6411 | 246.1725
[15 empty] | 10% |  | 0 | 0 | 0
| Items marked "Y" in the "Any" column may be subsituted for any product that meets the same or better specification | [13 empty] | 10% |  | 0 | 0 | 0
[15 empty] | 10% |  | 0 | 0 | 0
[15 empty] | 10% |  | 0 | 0 | 0
[15 empty] | 10% |  | 0 | 0 | 0
[15 empty] | 10% |  | 0 | 0 | 0
[15 empty] | 10% |  | 0 | 0 | 0
[15 empty] | 10% |  | 0 | 0 | 0
[15 empty] | 10% |  | 0 | 0 | 0
[15 empty] | 10% |  | 0 | 0 | 0
[15 empty] | 10% |  | 0 | 0 | 0
[15 empty] | 10% |  | 0 | 0 | 0
[14 empty] | 0 | 10% | 0 | 0 | 0 | 0
|  |  | Total Badges | 150
| Number of Pads |  |  | 108
| Number of TH Components |  |  | 0
| Number of Unique Components |  |  | 10
| Total Number of Components |  |  | 15
|  |  | Total number of SMT Pads | 108
|  |  | Total Cost Each | 10.4388
|  |  | Grand Total | 1565.8215
|  |  | Shipping | 40.32

## 2021
2021 Rogue Badge
# | S | C | O | Designator | Name | Spec | Manufacturer | PN | Alt | Any* | Footprint | Cost | @ Qty | QTY | Pads | THs | TOT SMT | TOT Hole | % Spare | Min | Ship QTY | Subtotal | All in | Vendor | Last Verified | Note
1 | Y | Y | Y | A1 | Antenna |  | Johanson | 2450AD18A7250 |  | N | 1.6x3.2 | 0.436 | 100 | 1 | 2 | 0 | 2 | 0 | NA | 88 | 100 | 0.545 | 43.6
2 | Y | Y | Y | BT1 | Battery Holder | 1xCR123 | Keystone | 1050 |  | N | SMT | 1.85 | 100 | 1 | 2 | 0 | 2 | 0 | NA | 88 | 100 | 2.3125 | 185
3 | Y | Y | Y | BT1-BT3 | Buttons | RA NO M SMT | Panasonic | EVQ-P7J01P |  | N | SMT | 0.213 | 250 | 3 | 4 | 0 | 12 | 0 | 10% | 264 | 300 | 0.79875 | 63.9
4 | Y | Y | Y | C1 |  | 4.7uF Tant | AVX | F980J475MMA |  | Y | 0603 | 0.205 | 100 | 1 | 2 | 0 | 2 | 0 | NA | 88 | 100 | 0.25625 | 20.5
5 | Y | Y | Y | C17, C14 | Decoupling | 1uF Cap | Samsung | CL10A105KA8NFNC |  | Y | 0603 | 0.03 | 100 | 2 | 2 | 0 | 4 | 0 | NA | 176 | 200 | 0.075 | 6
6 | Y | Y | Y | C2, C3, C5, C6, C8, C9, C10, C12, C13, C15 | Bypass | 0.1uF Bypass Cap | AVX | 06033C104KAT4A |  | Y | 0603 | 0.014 | 500 | 10 | 2 | 0 | 20 | 0 | NA | 880 | 900 | 0.1575 | 12.6
7 | Y | Y | Y | C4, C11, C16 | Bypass | 10uF Bypass Cap | Samsung | CL10A106KQ8NNNC |  | Y | 0603 | 0.046 | 100 | 3 | 2 | 0 | 6 | 0 | NA | 264 | 300 | 0.1725 | 13.8
8 |  |  |  | C7 | DNP | DNP | DNP | DNP |  | N | 0603 | 0 | 0 | 0 | 2 | 0 | 0 | 0 | NA | 0 | 0 | 0 | 0
9 | Y | Y | Y | D0-D6, D10-D16, D20-D26, D30-D36, D40-D46, D50-D56, D60-D66, D70-D76, D80-D86, D90-D96, D100-D106, D110-D116, D120-D126, D130-D136, D140-D146 | RGB LEDs |  | Everlight | EAST1616RGBA8‎ |  | N | SMT | 0.08987 | 10000 | 105 | 6 | 0 | 630 | 0 | NA | 9240 | 10000 | 11.2338 | 898.7
10 | Y | Y | Y | FL1 | Ferrite Bead |  | Murata | BLM18HE152SH1D |  | N | 0603 | 0.138 | 100 | 1 | 2 | 0 | 2 | 0 | NA | 88 | 100 | 0.1725 | 13.8
11 | Y | Y | Y | L1 | Inductor for fussy pants |  | Bourns | CV201210-4R7K |  | N | 0805 | 0.042 | 100 | 1 | 2 | 0 | 2 | 0 | NA | 88 | 100 | 0.0525 | 4.2
12 |  |  |  | P1 | DNP | DNP | DNP | DNP |  | N | 2mm | 0 | 0 | 0 | 4 | 0 | 0 | 0 | NA | 0 | 0 | 0 | 0
13 |  |  |  | P2 | DNP | DNP | DNP | DNP |  | N | 2mm | 0 | 0 | 0 | 5 | 0 | 0 | 0 | NA | 0 | 0 | 0 | 0
14 | Y | Y | Y | Q1 | Light Sensor |  | Wurth | 1540601NBA500 |  | N | 0603 | 0.327 | 50 | 1 | 2 | 0 | 2 | 0 | NA | 88 | 100 | 0.40875 | 32.7
15 | Y | Y | Y | R1 | Current | Low Ohm, High Watt | Bourns | CRM2010AJW-1R0ELF |  |  | 1210 | 0.095 | 100 | 1 | 2 | 0 | 2 | 0 | NA | 88 | 100 | 0.11875 | 9.5
16 | Y | Y | Y | R2 | IR Resistor | 47 Ohm | Koa | RK73B1JTTDD470J |  | Y | 0603 | 0.006 | 100 | 1 | 2 | 0 | 2 | 0 | NA | 88 | 100 | 0.0075 | 0.6
17 | Y | Y | Y | R3, R6 | light and ref | 5k light | Yageo | RC0603FR-104K99L |  | Y | 0603 | 0.006 | 100 | 2 | 2 | 0 | 4 | 0 | NA | 176 | 200 | 0.015 | 1.2
18 | Y | Y | Y | R5 | Pull up | 100k PU | Bourns | CR0603-JW-104ELF |  | Y | 0603 | 0.006 | 100 | 1 | 2 | 0 | 2 | 0 | NA | 88 | 100 | 0.0075 | 0.6
19 | Y | Y | Y | SC1 | Balun |  | Johanson | 2450BM14G0011T |  | N | 0603 | 0.291 | 100 | 1 | 6 | 0 | 6 | 0 | NA | 88 | 100 | 0.36375 | 29.1
20 | Y | Y | Y | U1 | MCU |  | TI | CC2640R2FRGZR |  | N | QFN-48 | 5.7 | 100 | 1 | 49 | 0 | 49 | 0 | NA | 88 | 100 | 7.125 | 570
21 | Y | Y | Y | U2 | IR Encoder |  | Microchip | MCP2122T-E/SN |  | N | SOIC-8 | 0.65 | 100 | 1 | 8 | 0 | 8 | 0 | NA | 88 | 100 | 0.8125 | 65
22 | Y | Y | Y | U3 | IR Transmitter |  | Vishay | TFBS4711-TR1 |  | N | SMT | 3.09 | 100 | 1 | 5 | 0 | 5 | 0 | NA | 88 | 100 | 3.8625 | 309
23 | Y | Y | Y | U4 | LED Controller |  | TI | TLC6983RRFR |  | N | QFP-48 | 5.085 | 100 | 1 | 77 | 0 | 77 | 0 | NA | 88 | 100 | 6.3563 | 508.5
24 | Y | Y | Y | U5 | Flash |  | Winbond | W25Q80DVSNIG TR |  | N | SOIC-8 208 | 0.496 | 100 | 1 | 8 | 0 | 8 | 0 | NA | 88 | 100 | 0.62 | 49.6
25 | Y | Y | Y | X1 | Crystal 24MHz |  | Epson | TSX-3225 24.0000MF10Z-C3 |  | N | SMT | 0.22 | 100 | 1 | 4 | 0 | 4 | 0 | NA | 88 | 100 | 0.275 | 22
[17 empty] | 0 | 0 | 10% | 0 | 0 | 0 | 0
[17 empty] | 0 | 0 | 10% | 0 | 0 | 0 | 0
[17 empty] | 0 | 0 | 10% | 0 | 0 | 0 | 0
[6 empty] | Total Badges | 80
|  |  |  | Number of Pads |  |  | 851
|  |  |  | Number of Holes |  |  | 0
|  |  |  | Number of Unique Components |  |  | 22
|  |  |  | Total Number of Components |  |  | 141
[6 empty] | Total Cost Each | 38.9661
[6 empty] | Grand Total | 3117.291
[6 empty] | Shipping | 40.32

## 2021 Quotes
PCBWAY | Tot 100 |  | Pu
1.6 HASL MB | 207 | 2.5875
3.2 HASL MB | 439 | 5.4875
3.2 Silver MB | 462 | 5.775
1.6 HASL B | 187 | 2.3375
3.2 HASL B | 416 | 5.2
3.2 Silver B | 439 | 5.4875
Company | Assembly | Ea | Fab | Ea | Total | Tot Ea | Ass Lead | Fab Lead | Tot Lead | Country | Notes
Telan |  | 0 |  | 0 | 0 | 0 |  |  | 0 | USA
Advance Circuits | 3586.4 | 44.83 | 3014.8 | 37.685 | 6601.2 | 82.515 | 15 | 10 | 25 | USA
Advance Assembly | 5386.4 | 67.33 | 3788.98 | 47.3623 | 9175.38 | 114.6922 | 10 | 10 | 20 | USA
Screaming Circuits | 3757.86 | 46.9733 | 1548.88 | 19.361 | 5306.74 | 66.3342 | 10 | 10 | 20 | USA
Rush PCB |  | 0 |  | 0 | 3650 | 45.625
PCBWay | 623.7 | 7.7963 | 462 | 5.775 | 1085.7 | 13.5713 |  |  |  | China
PBCx | 3000 | 37.5 | 500 | 6.25 | 3500 | 43.75
|  | 0 |  | 0 | 0 | 0
|  | 0 |  | 0 | 0 | 0
|  | 0 |  | 0 | 0 | 0
|  | 0 |  | 0 | 0 | 0
|  | 0 |  | 0 | 0 | 0
|  | 0 |  | 0 | 0 | 0
|  | 0 |  | 0 | 0 | 0
|  | 0 |  | 0 | 0 | 0
|  | 0 |  | 0 | 0 | 0
|  | 0 |  | 0 | 0 | 0 |  |  |  |  | 2574.18
|  | 0 |  | 0 | 0 | 0 |  |  |  |  | 0.38996

## 2019
QC2019 Main Badge BOM - rD1
# | O | C | Designator | Name | Spec | Manufacturer | PN | Alt | Any* | Footprint | Cost | @ Qty | QTY | Pads | THs | TOT SMT | TOT Hole | % Spare | Ship QTY | Subtotal | All in | MR | Vendor | Last Verified | Note
1 |  | Y | A1 | Antenna | 2.4GHz | Johanson | 2450AT42A100E |  | N | 5mm | 0.402 | 500 | 1 | 2 | 0 | 2 | 0 | 5% | 682.5 | 0.4221 | 274.365 | 0 |  |  | VERIFY - MOUSER BAD
2 |  | ? | BT1 | Battery Holder | 2AA | Eagle Plastic | 12BH321P-GR |  | Y | TH | 0.625 | 500 | 1 | 0 | 2 | 0 | 2 | 10% | 715 | 0.6875 | 446.875 | 1
3 |  |  | C1, C2, C3, C4 | Pwr cap | 4.7uF X7R, 50V | Taiyo Yuden | UMK316AB7475KL-T |  | Y | 1206 | 0.075 | 2000 | 4 | 2 | 0 | 8 | 0 | 10% | 2860 | 0.33 | 214.5 | 1 |  | 2019-02-05
4 |  |  | C15, C16, C17, C18, C19, C21, C22, C24, C25, C27 | Bypass Cap | 0.1uf/ 100nF, 50V | Samsung | CL10B104KB8NNNC | Kemet C0603C104K5RACAUTO7411 | Y | 0603 | 0.00502 | 4000 | 10 | 2 | 0 | 20 | 0 | 10% | 7150 | 0.05522 | 35.893 | 0
5 |  |  | C20, C23 | Bypass Cap | 10uF | Walsin | 0402X106M6R3CT |  | Y | 0402 | 0.00564 | 1000 | 2 | 2 | 0 | 4 | 0 | 10% | 1430 | 0.012408 | 8.0652 | 0
6 |  |  | C5, C6, C7, C8, C9, C10, C11, C12, C13, C14, C26 | Display Cap | 1uF, 50V | Samsung | CL10A105KP8NNNC | TDK CGA3E3X5R1H105K080AB | y | 0603 | 0.00607 | 4000 | 11 | 2 | 0 | 22 | 0 | 10% | 7865 | 0.073447 | 47.7406 | 0
7 |  |  | D1 - D18 | RA LEDs |  | Shenzhen Huiyou | HY-120615HRGBC |  | Y | SMT | 0.06 | 12000 | 18 | 4 | 0 | 72 | 0 | 10% | 12000 | 1.188 | 720 | 0
8 |  |  | D101, D102, D103 | Display diode |  | On Semi | MBR0530T1GOSCT-ND |  | Y | SOD-123 | 0.06392 | 2000 | 3 | 2 | 0 | 6 | 0 | 10% | 2145 | 0.21094 | 137.1084 | 0
9 |  |  | D19-D28 | RGB LEDs |  | Shenzhen Huiyou | HY-0603HRGBC |  | Y | SMT | 0.03 | 2000 | 10 | 4 | 0 | 40 | 0 | 10% | 8000 | 0.33 | 240 | 1
10 |  |  | D30 | Power Diode |  | On Semi | MBR1020VL |  | N | SOD-123F | 0.10476 | 500 | 1 | 2 | 0 | 2 | 0 | 10% | 715 | 0.11524 | 74.9034 | 0
11 |  |  | D31, D32, D33 | Protection Diode | 3.6 Zener Voltage | Vishay | AZ23C3V6-E3-08 | AZ23C3V6-7-F | Y | SOT-23-3 | 0.06 | 1000 | 3 | 3 | 0 | 9 | 0 | 10% | 2145 | 0.198 | 128.7 | 0
12 |  | Y | D96 | TVS Diodes |  | Diodes Inc | DT1446-04S-7 |  | Y | SOT-363 | 0.19998 | 1000 | 1 | 2 | 0 | 2 | 0 | 10% | 715 | 0.21997 | 142.9836 | 0
13 |  | Y | DS9 | Display | 2.9" eINK | Dalian Good Display | GDEW029T5 |  | N | NA | 6.65 | 700 | 1 | 0 | 0 | 0 | 0 | 10% | 700 | 7.315 | 4655 | 1
14 |  |  | FL1 |  | ferrite bead | Murata | BLM18HE152SN1D |  | Y | 0603 | 0.0776 | 500 | 1 | 2 | 0 | 2 | 0 | 10% | 715 | 0.08536 | 55.484 | 0
15 |  |  | K1 | custom keypad |  | NA | NA |  | N | TH | 4 | 700 | 1 | 0 | 0 | 0 | 0 | 10% | 715 | 4.4 | 2860 | 1
16 |  |  | L1 | Pwr Ind | 4.7uH | Bourns | CV201210-4R7K |  | Y | 0805 | 0.039 | 500 | 1 | 2 | 0 | 2 | 0 | 10% | 715 | 0.0429 | 27.885 | 0 |  | 2019-02-05
17 |  |  | L2, L3 | Display inductor | 10uH, 50V, WW | Bourns | CBC2518T100M |  | Y | 1210 | 0.07245 | 1000 | 2 | 2 | 0 | 4 | 0 | 10% | 1430 | 0.15939 | 103.6035 | 0
18 |  |  | P0, P3 | Programming | 2.00 TH | DNP | DNP |  | Y | 2.0 TH | 0 | 0 | 0 | 0 | 0 | 0 | 0 | 10% | 0 | 0 | 0 | 0 |  | 2019-02-05
19 |  |  | P1 | Disp port | 0.5mm 24P | Amphenol FCI | SFV24R-4STE1HLF |  | Y | 0.5 mm SMT | 0.213 | 500 | 1 | 2 | 0 | 2 | 0 | 10% | 715 | 0.2343 | 152.295 | 0
20 |  | Y | P2 | Connector | RJ25 | Molex | 0955016669 |  | N | SMT | 0.52 | 2000 | 1 | 6 | 0 | 6 | 0 | 10% | 715 | 0.572 | 371.8 | 1
21 |  |  | Q1 |  | 50V | Vishay | SI1308EDL-T1-GE3 |  | Y | SOT-323-3 | 0.18 | 500 | 1 | 3 | 0 | 3 | 0 | 10% | 715 | 0.198 | 128.7 | 0
22 |  | Y | Q10 | Light Sensor | NPN | Fairchild | KDT00030TR |  | Y | SMT | 0.273 | 100 | 1 | 2 | 0 | 2 | 0 | 10% | 715 | 0.3003 | 195.195 | 1
23 |  |  | R1 | Rst Pull-up | 100k | Bourns | CR0603-JW-104ELF |  | Y | 0603 | 0.00374 | 700 | 1 | 2 | 0 | 2 | 0 | 10% | 715 | 0.004114 | 2.6741 | 0
24 |  |  | R11 | Display Res | 10k | Bourns | CR0603-JW-103ELF |  | Y | 0603 | 0.0061 | 700 | 1 | 2 | 0 | 2 | 0 | 10% | 715 | 0.00671 | 4.3615 | 0
25 |  |  | R8, R12 | Display Res | 3Ohms | Rohm | ESR03EZPJ3R0 |  | Y | 0603 | 0.006 | 700 | 2 | 2 | 0 | 4 | 0 | 10% | 1430 | 0.0132 | 8.58 | 0
26 |  |  | R2, R7 | I2C PU | 2.2k | Bourns | CR0603-JW-222ELF |  | Y | 0603 | 0.0061 | 700 | 2 | 2 | 0 | 4 | 0 | 10% | 1430 | 0.01342 | 8.723 | 0
27 |  |  | R3 | Light Resistor | 5K | Bourns | CR0603-FX-4991ELF |  | Y | 0603 | 0.00498 | 700 | 1 | 2 | 0 | 2 | 0 | 10% | 715 | 0.005478 | 3.5607 | 0
28 |  |  | R4 | Pwr Resistor | 1.02M | Yageo | RC0603FR-071ML |  | Y | 0603 | 0.006 | 100 | 1 | 2 | 0 | 2 | 0 | 10% | 715 | 0.0066 | 4.29 | 0 |  | 2019-02-05
29 |  |  | R5 | Rext | 1k | Bourns | CR0603-JW-102ELF |  | Y | 0603 | 0.0061 | 700 | 1 | 2 | 0 | 2 | 0 | 10% | 715 | 0.00671 | 4.3615 | 0
30 |  | Y | SC1 | Balun | NA | Johanson | 2450BM14G0011T |  | N | 0603x6 | 0.342 | 500 | 1 | 6 | 0 | 6 | 0 | 10% | 715 | 0.3762 | 244.53 | 1 |  | 2019-02-05
31 |  | Y | U1 | CPU | NA | TI | CC2640R2FRGZR |  | N | VQFN-48 | 2.78 | 700 | 1 | 48 | 0 | 48 | 0 | 5% | 682.5 | 2.919 | 1897.35 | 0 |  | 2019-02-05
32 |  | Y | U4 | LED Controller | NA | Holtek | HT16D35B |  | N | SOP-24 | 2 | 500 | 1 | 24 | 0 | 24 | 0 | 10% | 715 | 2.2 | 1430 | 1 |  | 2019-02-05
33 |  | Y | U5 | Flash | 16M-bit flash | Winbond | W25Q16JVSSIQ |  | Y | SOIC-8 (208mil) | 0.465 | 500 | 1 | 8 | 0 | 8 | 0 | 10% | 715 | 0.5115 | 332.475 | 1 |  | 2019-02-05
34 |  | Y | VR1 | Regulator | Boost | Skyworks | AAT1217ICA-3.3-T1 |  | N | TSOT23-6 | 0.53 | 500 | 1 | 6 | 0 | 6 | 0 | 10% | 715 | 0.583 | 378.95 | 1 |  | 2019-02-05
35 |  | Y | X2 | Crystal | 24MHz | Epson | TSX-3225 24.0000MF10Z-C3 |  | N | SMT | 0.193 | 500 | 1 | 4 | 0 | 4 | 0 | 10% | 715 | 0.2123 | 137.995 | 0 |  | 2019-02-05
[5 empty] | Total Badges | 650
|  |  | Number of Pads |  |  | 322
|  |  | Number of Holes |  |  | 2
|  |  | Number of Unique Components |  |  | 35
|  |  | Total Number of Components |  |  | 90
[5 empty] | Total Cost Each | 24.0083
[5 empty] | Grand Total | 15478.9474
Note on W2: Evan: If a Mouser/ Digi reel would make sense

## 2018
QC2018 Main Badge BOM - rB4
# | O | Designator | Name | Spec | Manufacturer | PN | Any* | Footprint | Cost | @ Qty | Pads | THs | TOT SMT | TOT Hole | QTY | % Spare | Ship QTY | Subtotal | All in | Vendor | Shipped From | Last Verified | Note | URL
1 | YB | BT1, BT2 | Battery holder | Battery holder AA | Keystone | 2460 | Y | TH | 0.66175 | 1000 | 0 | 2 | 0 | 4 | 2 | 5% | 1000 | 1.3897 | 661.75 | Digi
2 | YB | C1, C2, C9, C8 | Pwr caps | 4.7uF, X7R | Samsung | CL10B475KQ8NQNC | Y | 0603 | 0.088 | 1000 | 2 |  | 8 | 0 | 4 | 10% | 2000 | 0.3872 | 176 | Digi
3 | YB | C12, C14, C16, C7 | Bypass | 1uF, POL | Samsung | CL10B105KP8NNNC | Y | 0603 | 0.025 | 1980 | 2 |  | 8 | 0 | 4 | 10% | 2000 | 0.11 | 50 | Digi
4 | YB | C21, C22 | Xtal Caps | 22pF, 1%x 16V | KEMET | C0603C220K3GACTU | Y | 0603 | 0.144 | 1000 | 2 |  | 4 | 0 | 2 | 10% | 1000 | 0.3168 | 144 | Mouser
5 | YB | C3, C10 | Reset Cap | 1nF (1000 pF) | Vishay | VJ0603Y102JXQCW1BC | Y | 0603 | 0.008 | 1000 | 2 |  | 4 | 0 | 2 | 10% | 1000 | 0.0176 | 8 | Mouser
6 | YB | C4 | Bypass | 10uF, Pol | Murata | GRM188C80G106ME47D | Y | 0603 | 0.031 | 1000 | 2 |  | 2 | 0 | 1 |  | 500 | 0.031 | 15.5 | Digi
7 | YB | C5, C11, C13, C15, C6, C25, C26, C27, C28, C29, C17 | Bypass | 100nF / 0.1u | Samsung | CL10F104ZO8NNNC | Y | 0603 | 0.012 | 4000 | 2 |  | 22 | 0 | 11 | 10% | 5500 | 0.1452 | 66 | Digi
8 | Y | D1 - D18 | Side View LED | 1204 Side View | Harvatek | HQ12-2353RGBC | N | 1204 | 0.048 | 12000 | 4 |  | 72 | 0 | 18 | 68.35% | 13636.3636 | 1.4545 | 654.5455 | Tulsa
9 | Y | D19 - D24 | RGB | 0603 Top View 20mA | Harvatek | HQ67-2302RGBC | N | 0605 | 0.032 | 4000 | 4 |  | 24 | 0 | 6 | 48.15% | 4000 | 0.28444 | 128 | Tulsa
10 | N | D99 - DNP | TVS | 4xBi | Diodes Inc | DT1446-04S-7 | Y | SOT-363-6 | 0.199 | 100 | 6 |  | 0 | 0 |  | 10% | 0 | 0 | 0 | DNP
11 | 0 | DNP | Screws | 4-40 ??" |  |  | Y | NA | 0.05 | 1800 |  |  | 0 | 0 | 4 | 10% | 0 | 0.22 | 0 | NA
12 | 0 | DNP | Acrylic | 1/4" cut |  |  | Y | NA | 2.5 | 450 |  |  | 0 | 0 | 1 | 10% | 0 | 2.75 | 0 | NA
13 | 0 | DNP | Top Board | NA | Queercon | DNP | N | NA | 1.9 | 20 |  |  | 0 | 0 | 1 | 10% | 0 | 2.09 | 0 | NA
14 | Y | DS1, DS2 | Character Disp | 1x24 character display | Wintek | WD-C2401P-1GNN | N | TH | 0.18 | 624 |  | 14 | 0 | 28 | 2 | 20% | 1080 | 0.432 | 208 | Tulsa | USA
15 | Y | J1, J2, J3, J4 | Recepticles | 4-40, 0.375" | Keystone | 4881 | Y | SMT | 0.2578 | 500 | 1 | 0 | 4 | 0 | 4 | 10% | 2000 | 1.1343 | 515.6 | Mouser
16 |  | L1, L2 | Pwr ind | 4.7uH | Bourns | CV201210-4R7K | Y | 0805 | 0.037 | 500 | 2 |  | 4 | 0 | 2 | 10% | 1000 | 0.0814 | 37 | Mouser
17 | 0 | P0 | Power Header | DNP | DNP | DNP | Y | 2.54 | 0 | 0 |  |  | 0 | 0 | 0 | 0% | 0 | 0 | 0
18 | 0 | P1 | U1 Prog | 5x2.54 | DNP | DNP | Y | 2.54 | 0 | 0 |  |  | 0 | 0 | 0 | 0% | 0 | 0 | 0
19 | 0 | P2 | U2 Prog | 5x2.54 | DNP | DNP | Y | 2.54 | 0 | 0 |  |  | 0 | 0 | 0 | 0% | 0 | 0 | 0
20 | 0 | P5 | U5 Prog | 2x4x2.54 | DNP | DNP | Y | 2.54 | 0 | 0 |  |  | 0 | 0 | 0 | 0% | 0 | 0 | 0
21 | 0 | P9 | Crappy Add On | 6x2.54 | DNP | DNP | Y | 2.45 | 0 | 0 |  |  | 0 | 0 | 1 | 0% | 0 | 0 | 0
22 | Y | R1, R3 | Reset Res | 47k | Bourns | CR0603-JW-473GLF | Y | 0603 | 0.004 | 500 | 2 |  | 4 | 0 | 2 | 10% | 1000 | 0.0088 | 4 | Mouser
23 |  | R11 | Div Res 5V | 342k, 1% | Vishay | CRCW0805340KFKEA | Y | 0805 | 0.028 | 100 | 2 |  | 2 | 0 | 1 | 10% | 500 | 0.0308 | 14 | Digi
24 |  | R2, R4, R8, R10 | Pwr res | 1.02M, 1% | Yageo | RC0603JR-131ML | Y | 0603 | 0.003 | 100 | 2 |  | 8 | 0 | 4 | 10% | 2000 | 0.0132 | 6 | Mouser
25 |  | R5 | Reference resistor | 1k 0603 TBD | Rohm | ESR03EZPJ102 | Y | 0603 | 0.026 | 100 | 2 |  | 2 | 0 | 1 | 10% | 500 | 0.0286 | 13 | Mouser
26 |  | R6, R7 | Pull Up Resistor | 2k | KOA Speer | RK73B1JTTDD202J | Y | 0603 | 0.005 | 100 |  |  | 0 | 0 | 2 | 10% | 500 | 0.011 | 2.5 | Mouser
27 |  | R9 | Div Res 3.3 | 529k, 1% | Yageo | RC0805FR-07536KL | Y | 0805 | 0.067 | 100 | 2 |  | 2 | 0 | 1 | 10% | 500 | 0.0737 | 33.5 | Mouser
28 |  | S0 | Slide switch | SPDT | TE Connectivity | 1825232-1 | Y | 2.0mm | 0.18778 | 500 |  | 5 | 0 | 5 | 1 | 10% | 500 | 0.20656 | 93.89 | Mouser
29 |  | S1, S2, S3, S4 | Buttons | 13mm | Apem | ADTSM66NVTR | N | 6x6mm 13h | 0.165 | 1000 | 4 |  | 16 | 0 | 4 | 10% | 2000 | 0.726 | 330 | Digi
30 |  | U1 | Display CPU |  | TI | MSP430FR5972IPMR | N | TSSOP/ RGC | 2.43 | 500 | 64 |  | 64 | 0 | 1 | 10% | 475 | 2.673 | 1154.25 | TI
31 |  | U2 | Game CPU |  | TI | MSP430FR2422 | N | PW | 0.88 | 500 | 48 |  | 48 | 0 | 1 | 10% | 475 | 0.968 | 418 | TI
32 | Y | U3 | Radio |  | HopeRF | RFM75 | N | SMT | 0.7 | 500 | 12 |  | 12 | 0 | 1 | 10% | 500 | 0.77 | 350 | Tulsa
33 |  | U4 | LED Controller |  | Holtek | HT16D35B | N | SOP-24 | 1.9 | 500 | 48 |  | 48 | 0 | 1 | 10% | 500 | 2.09 | 950 | Tulsa
34 |  | U5 | Flash Chip | 16 Mbit | Cypress | S25FS064SAGMFV01 | N | 8-SOIC | 1.9 | 100 | 8 |  | 8 | 0 | 1 | 5% | 480 | 1.995 | 912 | Mouser
35 |  | U6 | Shift | 8 bit shift register | Toshiba | 74HC164D(BJ) | N | SOIC-14 | 0.18128 | 500 | 14 |  | 14 | 0 | 1 | 10% | 500 | 0.19941 | 90.64 | Mouser
36 |  | VR1, VR2 | Boost Regulator | Boost Regulator | Skyworks | AAT1217ICA-1.2-T1 | N | TSOT23-6 | 0.402 | 100 | 6 |  | 12 | 0 | 2 | 10% | 1000 | 0.8844 | 402 | Mouser
37 |  | X1 | Clock XTL | 32k Crystal | ABRACON | ABS25-32.768KHz-4-T | Y | 4-SOJ | 0.3971 | 500 | 4 |  | 4 | 0 | 1 | 10% | 500 | 0.43681 | 198.55 | Mouser
|  |  |  | Total Badges | 450
|  | Number of Pads |  |  | 396
|  | Number of Holes |  |  | 37
|  | Number of Unique Components |  |  | 29
|  | Total Number of Components |  |  | 90
|  |  |  | Total Cost Each | 21.9595
|  |  |  | Grand Total | 7636.7255

## 2017
QC2017 Main Badge BOM - rD
# | O | Designator | Name | Spec | Manufacturer | PN | Alt | Any* | Footprint | Cost | @ Qty | Pads | THs | TOT SMT | TOT Hole | QTY | % Spare | Ship QTY | Subtotal | All in | Vendor | Shipped From | Last Verified | Note | URL
1 | Y | A1 | Antenna | 2.4MHz Chip | Johanson | 2450AT42A100E |  | N | SMT 5mm | 0.436 | 100 | 2 | 0 | 2 | 0 | 1 | 10% | 315 | 0.48189 | 137.34 |  |  |  |  | http://www.mouser.com/Search/ProductDetail.aspx?qs=yCnrNFeXz%252bg12F05%252b89fnA%3d%3d
2 | Y | B1 | Thumb Button | NA | Leye Electronics | LY-K3-01 |  | N | NA |  | 2000 | 5 | 2 | 5 | 2 | 1 | 15% | 315 | 0 | 170
3 | Y | BT1 | Battery Holder | 2xAA, TH | Eagle Plastic Devices | 12BH321P-GR |  | Y | TH | 0.75 | 100 | 0 | 2 | 0 | 2 | 1 | 10% | 315 | 0.82895 | 236.25 | Mouser |  |  |  | http://www.allelectronics.com/item/bh-322/holder-for-two-aa-batteries/1.html
4 | Y | C1, C2 | Pwr Cap | 4.7uF, X7R | Murata | GRM188Z71A475ME15D |  | Y | 0603 | 0.084 | 100 | 2 | 0 | 4 | 0 | 2 | 10% | 627 | 0.1848 | 52.668
5 | Y | C19 | Bypass | 1uF | Yageo | CC0603KRX5R8BB105 |  | Y | 0603 | 0.019 | 100 | 2 | 0 | 2 | 0 | 1 | 10% | 315 | 0.021 | 5.985
6 | Y | C26-C32 | Bypass | 0.1uF | Wurth | 885012105018 |  | Y | 0402 | 0.008 | 1000 | 2 | 0 | 14 | 0 | 7 | 5% | 2400 | 0.067368 | 19.2
7 | Y | C3, C4, C5, C7, C9, C16, C17, C18, C20, C24, C25, C33 | Bypass | 0.1uF | Yageo | CC0603KRX7R7BB104 |  | Y | 0603 | 0.004 | 100 | 2 | 0 | 24 | 0 | 12 | 10% | 3750 | 0.052632 | 15
8 | Y | C6, C8 | Power Filter, pin 34 | 10uF | Murata | GRM188C80G106ME47D |  | Y | 0603 | 0.041 | 100 | 2 | 0 | 4 | 0 | 2 | 10% | 630 | 0.090632 | 25.83
9 | Y | D1-D49, D51-D74 | RGB | NA | Harvatek | HQ19-2331BGRC322 |  | N | 0605 | 0.032 | 20000 | 4 | 0 | 292 | 0 | 73 | 25.7% | 28000 | 3.1439 | 896
10 | Y | D96, D97 | ESD | TVS Diode Array | Diodes Inc | DT1446-04S-7 |  | Y | SOT-363-6 | 0.198 | 100 | 6 | 0 | 12 | 0 | 2 | 10% | 627 | 0.4356 | 124.146
11 | Y | FL1 | CPU Choke | 1.5kOhm, 500mA | Murata | BLM18HE152SN1D |  | Y | 0603 | 0.0861 | 250 | 2 | 0 | 2 | 0 | 1 | 10% | 315 | 0.095163 | 27.1215 |  |  |  |  | http://www.mouser.com/ProductDetail/Murata/BLM18HE152SN1D/?qs=%2fha2pyFadui6f2SQf6FvFr4mX4GWjOceLlK9fngY5F%2fE%2fnOxhLh2HA%3d%3d
12 | Y | L1 | PSU Inductor | 4.7uH | Bourns | CV201210-4R7K |  | Y | 0805 | 0.055 | 100 | 2 | 0 | 2 | 0 | 1 | 10% | 315 | 0.060789 | 17.325
13 | Y | L2 | Inductor | 10uH | Bourns | CV201210-100K |  | Y | 0805 | 0.061 | 100 | 2 | 0 | 2 | 0 | 1 | 10% | 315 | 0.067421 | 19.215
14 | Y | P0 | DNP | DNP | DNP | DNP |  | Y | NA | 0 | 0 | 0 | 0 | 0 | 0 | 0 | 0% | 0 | 0 | 0
15 | Y | P1, P2, P3, P4 | Mating | 4 pos, MF | Amphenol | 10120045-400LF |  | N | 5mm | 0.24 | 1000 | 6 | 0 | 24 | 0 | 4 | 10% | 1254 | 1.056 | 300.96
16 | Y | Q10 | Light Sensor | NPN | Fairchild | KDT00030TR |  | N | NA | 0.236 | 100 | 2 | 0 | 2 | 0 | 1 | 10% | 315 | 0.26084 | 74.34
17 | Y | Q1-Q8 | Ctrl transistors | P-Channel MOSFET | Infineon | BSD223PH6327XTSA1 |  |  | SOT-363-6 | 0.071 | 3000 | 6 | 0 | 48 | 0 | 8 | 9.649% | 2500 | 0.62281 | 177.5
18 | Y | R0, R26 | Jumper | 0 Ohm | KOA | RK73Z1ETTP |  | Y | 0402 | 0.005 | 100 | 2 | 0 | 4 | 0 | 2 | 10% | 630 | 0.011053 | 3.15
19 |  | R1 | Reset Res | 100k | Yageo | RC0603FR-07100KL |  | Y | 0603 | 0.003 | 100 | 2 | 0 | 2 | 0 | 1 | 10% | 315 | 0.0033158 | 0.945
20 | Y | R10-R22, R24, R25 | Gate res | 100 Ohm | Yageo | RC0402FR-07100RL |  | Y | 0402 | 0.001 | 2500 | 2 | 0 | 30 | 0 | 15 | 5% | 4500 | 0.015789 | 4.5
21 | N | R3 | LED res | 1.8K, 1% | Koa | RK73H1JTTD1801F |  | Y | 0603 | 0.007 | 100 | 2 | 0 | 0 | 0 | 0 | 10% | 0 | 0 | 0
22 | Y | R4 | Pwr Res | 1.02M | Yageo | RC0603FR-071ML |  | Y | 0603 | 0.003 | 100 | 2 | 0 | 2 | 0 | 1 | 10% | 315 | 0.0033158 | 0.945
23 | Y | R3, R6 | Light Res | 4.99K | Yageo | RC0603FR-074K99L |  | Y | 0603 | 0.003 | 100 | 2 | 0 | 4 | 0 | 2 | 10% | 630 | 0.0066316 | 1.89
24 | Y | U1 | MCU | 128k BLE | TI | CC2640F128RGZ |  | N | VQFN-48 | 3.26 | 350 | 48 | 0 | 48 | 0 | 1 | 5% | 315 | 3.6032 | 1026.9
25 | Y | U2 | LED Driver | NA | TI | TLC5948ADBQR |  | N |  | 1.66 | 700 | 24 | 0 | 24 | 0 | 1 | 5% | 315 | 1.8347 | 522.9
26 | Y | U3, U4 | Counter | 8 bit shift register | Toshiba | 74HC164D(BJ) |  | N | SOIC-14 | 0.18128 | 500 | 14 | 0 | 28 | 0 | 2 | 10% | 630 | 0.40072 | 114.2064
27 | Y | U5 | Flash Memory | 16 Mbit | Cypress | S25FL216K0PMFI011 |  | N | 8-SOIC | 0.36 | 100 | 8 | 0 | 8 | 0 | 1 | 5% | 315 | 0.39789 | 113.4 |  |  |  |  | http://www.mouser.com/ProductDetail/Cypress-Semiconductor/S25FL216K0PMFI011/
28 | Y | VR1 | Regulator | Boost Regulator | Skyworks | AAT1217ICA-3.3-T1 |  | N | TSOT23-6 | 0.569 | 250 | 6 | 0 | 6 | 0 | 1 | 10% | 315 | 0.62889 | 179.235
29 | Y | X2 | High Spd Xtal | 2.4GHz | Epson | TSX-3225 24.0000MF10Z-C3 |  | N |  |  |  |  | 0 | 0 | 0 | 1 | 10% | 315 | 0 | 0
30 | Y | SC1 | Signal Conditioner | NA | Johanson | 2450BM14G0011T |  | N | 0603 | 0.297 | 100 | 6 | 0 |  | 0 | 1 |  | 315
|  |  |  | Total Badges | 285
|  | Number of Pads |  |  | 595 | 0
|  | Number of Holes |  |  | 4
|  | Number of Unique Components |  |  | 29
|  | Total Number of Components |  |  | 147
|  |  |  | Total Cost | 14.3753
Note on G32: Evan Mackay: Alt: 3M 3302/14 300SF

## 2016
QC2017 Main Badge BOM - rA0
# | Designator | Name | Spec | Manufacturer | PN | Alt | Any* | Footprint | Cost | @ Qty | Pads | THs | TOT SMT | TOT Hole | QTY | % Spare | Ship QTY | Subtotal | All in | Vendor | Shipped From | Last Verified | Note | URL
1 | BT1 | Battery Holder | 2xAA, TH | Eagle Plastic Devices | 12BH321P-GR |  | Y | TH | 0.68 | 100 |  | 2 | 0 | 2 | 1 | 10% | 275 | 0.748 | 160.82 | Mouser | Mouser HK
2 | C1, C2 | PS Cap | 4.7uF X7R | Murata | GRM188R60J475KE19D |  | Y | 0603 | 0.025 | 100 | 2 |  | 4 | 0 | 2 | 10% | 550 | 0.055 | 11.825 | Mouser | Mouser HK | 2016-05-10 |  | http://www.mouser.com/ProductDetail/Murata-Electronics/GRM188R60J475KE19D/?qs=sGAEpiMZZMsh%252b1woXyUXjzfNNvbifBIlVUVSZQsQmkw%3d
3 | C20 | Reset Cap | 2.2nF, 25V, 20% | Murata | GRM188R71H222KA01D |  | Y | 0603 | 0.012 | 100 | 2 |  | 2 | 0 | 1 | 10% | 275 | 0.0132 | 2.838 | Mouser | Mouser HK
4 | C3, C4, C6, C16 | Bypass cap | 0.1 uF | Kemet | C0603C104K3RACTU |  | Y | 0603 | 0.008 | 500 | 2 |  | 8 | 0 | 4 | 10% | 1100 | 0.0352 | 7.568 | Mouser | Mouser HK
5 | C5, C7, C17 | RF Bypass | 1.0uF, 25V, 10% | Murata | GRM188R61E105KA12D |  | Y | 0603 | 0.022 | 100 | 2 |  | 6 | 0 | 3 | 10% | 825 | 0.0726 | 15.609 | Mouser | Mouser HK
6 |  | Ribbon Cable | 14C, 1.27mm, Rainbow | Assman WSW | AWG28-14/F/300 |  | Y | NA | 40.98 | 1 | 0 |  | 0 | 0 |  | 0% | 0 | 0 | 0 | Digikey | Digikey |  | Customer Supplied, DNP, DNQ
7 |  | Ribbon Cable Connector | 14P, Female, Press fit | Molex | 0906351141 |  | Y | NA | 0.57 | 100 | 0 |  | 0 | 0 |  | 20% | 0 | 0 | 0 |  |  |  | Customer Supplied, DNP, DNQ
8 | D0 - D14, D20-34, D40 - D54, D60 - D74 | White | 5 mA, White | Lite-On | LTW-C190DA5 |  | N | 0603 | 0.05 | 100 | 2 |  | 120 | 0 | 60 | 5% | 15750 | 3.15 | 677.25 | Alibaba | USA
9 | D80, D81, D82, D83, D85, D86, D87, D88 | 0603 RGB LEDs | 0603 Chip LED | HARVATEK | HQ19-2333RGBC |  | N | 1.6x1.5x055 | 0.04 |  |  |  | 0 | 0 | 8 | 0% | 4000 | 0.32 | 68.8 | Alibaba | USA |  |  | https://www.alibaba.com/product-detail/Good-price-20mA-clear-lens-sanan_60446688945.html?spm=a2700.7724838.0.0.tnsQ6Z
10 | D99 | ESD | 4C, Bidirectional | Diodes Inc | DT1446-04S-7 |  | Y | SOT-363-6 | 0.19 | 100 | 6 |  | 6 | 0 | 1 | 10% | 275 | 0.209 | 44.935 | Mouser | Mouser HK
11 | L1 | PS Inductor | 4.7uH, 1A, 110mOhms | Bourns | CVH252009-4R7M |  | Y | 1008 | 0.135 | 100 | 2 |  | 2 | 0 | 1 | 10% | 275 | 0.1485 | 31.9275 | Mouser | Mouser HK
12 | P1 | Prog Header | 4 Positions Header, Unshrouded, Breakaway Connector 0.079" (2.00mm) Through Hole Gold | Harwin | M22-2520205 |  | Y | 2.00 TH | 0.195 | 100 |  |  | 0 | 0 | 0 | 10% | 0 | 0 | 0 | DNP | DNP | 2016-05-08 |  | http://www.digikey.com/product-detail/en/harwin-inc/M22-2520205/952-1317-ND/2264298
13 | P32A, P32B | Female Hat | 4 Position Header Connector 0.100" (2.54mm) Through Hole, Right Angle Tin | Sullins | PPTC041LGBN-RC |  | Y | 2.54 TH | 0.3667 | 250 |  | 4 | 0 | 8 | 2 | 10% | 550 | 0.80674 | 173.4491 | Digikey | Digikey HK | 2016-05-04 |  | http://www.digikey.com/product-detail/en/sullins-connector-solutions/PPTC041LGBN-RC/S5440-ND/775898
14 | P6 | Male mating | 3P 2mm TH RA, Male | Harwin | M22-2530305 |  | Y | 2.00 TH | 0.155 | 100 |  | 3 | 0 | 3 | 1 | 10% | 275 | 0.1705 | 36.6575 | Digikey | Digikey HK |  |  | http://www.mouser.com/ProductDetail/Harwin/M22-2030305/?qs=sGAEpiMZZMs%252bGHln7q6pmwGlxKXpENpe7gKnVlBjStU%3d
15 | P9 | Female Mating | 3P 2mm TH RA, Female | Sullins | NPPN031FGGN-RC | 950503-5002-AR | Y | 2.00 TH | 0.628 | 100 |  | 3 | 0 | 3 | 1 | 10% | 275 | 0.6908 | 148.522 | Digikey | Digikey HK |  |  | http://www.digikey.com/product-detail/en/sullins-connector-solutions/NPPN031FGGN-RC/S5752-03-ND/804822
16 | Q1, Q2, Q3 | Drivers | P-Channel MOSFET | Infineon | BSD223PH6327XTSA1 |  | N | SOT-363-6 | 0.097 | 100 | 6 | 0 | 18 | 0 | 3 | 10% | 825 | 0.3201 | 68.8215 | Mouser | Mouser HK | 2016-05-10 |  | http://www.mouser.com/ProductDetail/Infineon-Technologies/BSD223PH6327XTSA1/?qs=sGAEpiMZZMshyDBzk1%2fWi924cJVm5vwEHSuRe6lUiy0%3d
17 | Q10 | Light Sensor | Photo transistor | Fairchild | KDT00030TR | PT11-21C/L41/TR8 | N | PLCC-2 | 0.236 | 100 | 2 |  | 2 | 0 | 1 | 10% | 275 | 0.2596 | 55.814 | Mouser | Mouser HK | 2016-01-04 |  | http://www.digikey.com/product-detail/en/PT15-21C%2FTR8/1080-1380-1-ND/2676114
18 | R1 | Reset PU | 50k | Panasonic | ERJ-3EKF4992V |  | Y | 0603 | 0.009 | 100 | 2 |  | 2 | 0 | 1 | 10% | 275 | 0.0099 | 2.1285 | Mouser | Mouser HK | 2016-06-14
19 | R10, R11, R12, R13, R14, R15 | Gate Limiter | 100 Ohms | KOA | RK73B1ETTP101J |  | Y | 0402 | 0.005 | 100 | 2 |  | 12 | 0 | 6 | 10% | 1650 | 0.033 | 7.095 | Mouser | Mouser HK | 2016-05-10 |  | http://www.mouser.com/ProductDetail/KOA-Speer/RK73B1ETTP101J/?qs=sGAEpiMZZMtlubZbdhIBIG%2fx8tXXyMOeZriV2Uq8Kts%3d
20 | R22 | Resistor, pull down | 100k | Yageo | RC0402FR-07100KL |  | Y | 0402 | 0.00412 | 2000 | 2 |  | 2 | 0 | 1 | 10% | 275 | 0.004532 | 0.97438 | Mouser | Mouser HK
21 | R3 | LED Driver Resistor | 1.8k, 1% | Panasonic | ERJ-3EKF1801V |  | Y | 0603 | 0.008 | 100 | 2 | 0 | 2 | 0 | 1 | 10% | 275 | 0.0088 | 1.892 | Mouser | Mouser HK | 2016-05-11 |  | http://www.mouser.com/ProductDetail/Panasonic/ERJ-3EKF1801V/?qs=sGAEpiMZZMtlubZbdhIBIEpCgapuOP%252bo5WtqJDi745A%3d
22 | R4, R8 | Resistors | 1.02M | Vishay / Dale | CRCW06031M02FKEA |  | Y | 0603 | 0.028 | 100 | 2 |  | 4 | 0 | 2 | 10% | 550 | 0.0616 | 13.244 | Mouser | Mouser HK
23 | R6 | Photodiode Res | 1.1k, 1%, 100mW | Vishay / Dale | CRCW06031K10FKEA |  | Y | 0603 | 0.004 | 100 | 2 |  | 2 | 0 | 1 | 10% | 275 | 0.0044 | 0.946 | Mouser | Mouser HK | 2016-05-16 |  | http://www.mouser.com/ProductDetail/KOA-Speer/RK73B1JTTDD125J/?qs=sGAEpiMZZMu61qfTUdNhG5eFuApKbqVdPJJPW9ks6lo%3d
24 | R9 | 3.3 divider Res | 604k, 1% | Yageo | RC0603FR-07604KL |  | Y | 0603 | 0.01 | 100 | 2 |  | 2 | 0 | 1 | 10% | 275 | 0.011 | 2.365 | Mouser | Mouser HK
25 | S0 | Power Switch | SPST SMT | Alps | SSSS810701 |  | N | NA | 0.159 | 100 | 3 | 2 | 3 | 2 | 1 | 10% | 275 | 0.1749 | 37.6035 | Mouser | Mouser HK | 2016-05-10 |  | http://www.mouser.com/ProductDetail/ALPS/SSSS810701/?qs=sGAEpiMZZMtHXLepoqNyVe%252bcQMRoBF1BAzyvwoNmgBo%3d
26 | S1, S2 | Button | SMT | uxcell | a13090500ux1149 |  | Y | 5x5x1.5 | 0.08 | 100 | 4 |  | 8 | 0 | 2 | 10% | 550 | 0.176 | 37.84 | Amazon | USA |  | Customer Supplied
27 | TS1 | Temp Sensor | Vout | Microchip | MCP9700T-E/TT |  | N | SOT-23-3 | 0.19 | 100 | 3 |  | 3 | 0 | 1 | 10% | 275 | 0.209 | 44.935 | Mouser | Mouser HK | 2016-01-04 |  | http://www.digikey.com/product-detail/en/MCP9700T-E%2FTT/MCP9700T-E%2FTTCT-ND/1212545
28 | U1 | MCU | 16-bit Microcontroller | Texas Instruments | MSP430FR5949IDA |  | N | DA / TSOP | 4.15 | 100 | 38 |  | 38 | 0 | 1 | 5% | 260 | 4.3575 | 936.8625 | Mouser | Mouser HK
29 | U2 | Wireless | 2.4 GHz SOC | HopeRF | RFM75 |  | N | SMT | 0.7 | 200 | 8 |  | 8 | 0 | 1 | 20% | 300 | 0.84 | 180.6 | HopeRF | China |  | Customer Supplied, See instructions
30 | U3 | LED Controller | PWM, latching | Texas Instruments | TLC5948ADBQ |  | N | SSOP-24 | 2.73 | 100 | 24 |  | 24 | 0 | 1 | 5% | 262.5 | 2.8665 | 616.2975 | Digikey | Digikey HK | 2016-05-10 |  | http://www.mouser.com/ProductDetail/Texas-Instruments/TLC5948ADBQ/?qs=ACPZU2kmEKPCpip1PiiECQ%3D%3D
31 | VR1 | Regulator | Boost Regulator | Skyworks | AAT1217ICA-1.2-T1 |  | N | TSOT23-6 | 0.402 | 100 | 6 |  | 6 | 0 | 1 | 10% | 275 | 0.4422 | 95.073 | Mouser | Mouser HK
| Number of Pads |  |  | 284
| Number of Holes |  |  | 18
| Number of Unique Components |  |  | 31
| Total Number of Components |  |  | 110
Note on F8: Evan Mackay: Alt: 3M 3302/14 300SF

## 2018 Quotes
| Assembly | Each | Lead | Country
Eteknet | 4107.53 | 9.1278 | 15 | Hybrid
Advanced Assembly | 5400 | 12 | 15 | USA
Advanced Circuits | 10650 | 23.6667 | 10 | USA
Screaming Circuits | 9650 | 21.4444 | 15 | USA
Ultimate PCB | 573.8 | 1.2751 | 15 | China
Telan | 5341 | 11.8689 | 15-20 | USA
Elecrow | 1633.46 | 3.6299 | 15+ | China
1.3147

## 2019 Quotes
| Assembly | Estimated | Each | Each Est | Lead | Country | Notes
Eteknet | 5596.87 | 4834 | 8.6106 | 7.4369 | 15 | Hybrid | PCB cost estimated
Advanced Assembly |  | 7357.9738 | 0 | 11.32 | 20 | USA | Will be late
Advanced Circuits |  | 14511.5594 | 0 | 22.3255 | 10 | USA
Screaming Circuits |  | 13148.9716 | 0 | 20.2292 | 15 | USA
Ultimate PCB |  | 781.8528 | 0 | 1.2029 | 15 | China
Telan | 8500 | 7277.5811 | 13.0769 | 11.1963 | 20 | USA
Elecrow |  | 2225.7326 | 0 | 3.4242 | 15+ | China
PCBWay | 2162 | 0 | 3.3262 | 0 | 30 | China
Paul | 12724 |  | 19.5754 |  | 30 | China
Fab + Assembly | 7500
Parts | 15478.9474
Shipping | 750
Prototypes | 1500
Cables | 600
Programmers | 100
TOTAL | 25928.9474